## UPDATED - MF
Please indicate:
Multi-Family Residential New Construction Certification Checklist |  |  | FALSE | Preliminary checklist
|  |  | FALSE | Final checklist
Company Name
Project Address
Number of Units
Last updated March 2025
REQUIRED CREDITS
Credit # | Category | Credit |  | Comments
THREE-STAR REQUIREMENTS (300 points minimum)
1-1 |  | Built Green assumes building meets local code regulations | ê
1-2 |  | 3rd party verification required by program-approved Built Green Verifier | ê
1-3 |  | Achieve a minimum of 50 points from Sections 2-5 | ê
1-4 | Site & Water | Document a water efficiency score through WERS or WRI of 70 or less, or certify under WaterSense 2.0 (Credit 2-39); OR Prescriptively all plumbing fixtures and appliances are low-flow (Credits 2-50 to 2-53) | ê
1-5 | Energy | Install all ENERGY STAR appliances and fans (if provided by builder) | ê
1-6 | Energy | Ventilation system flow rates are tested and within 20% of design flows. Controls and settings are consistent with design | ê
1-7 | IAQ | TSCA Title VI compliant materials for cabinets and hard-surface flooring, Greenguard Gold or Formaldehyde-free insulation, and low-VOC paints and wet-applied interior finishes (Credits 4-15, 4-16, 4-21) | ê
1-8 | IAQ | If gas cooktop or range is installed: provide range exhaust hood directly over cooking appliance. Exhaust hood shall vent directly to the exterior of the building. General kitchen exhaust or recirculating hoods shall not meet this requirement.
1-9 | Materials | Post jobsite recycling plan on site and maintain at least three bins (Credits 5-5 and 5-14) | ê
1-10 | Materials | Recycle all clean wood, cardboard, new gypsum scrap, metal, asphalt paving/brick/concrete, electronics, and batteries (Credits 5-14, 5-15, 7-2) | ê
1-11 | Materials | Use no endangered species or old growth wood (Credit 5-23) | ê
1-12 | ESJ | Achieve at least 25 points in Equity and Social Justice Section (Section 6); not all points can come from EV charging | ê
1-13 | Carbon | Choose 1 out of the 7 Carbon Reduction Prescriptive Credits (Credits 7-1 through 7-7); OR Complete Performance pathway (Credit 7-8) | ê
FOUR-STAR REQUIREMENTS (400 points minimum)
1-14 |  | Meet 3-Star requirements | ê
1-15 |  | Achieve a minimum of 60 points from Sections 2-5 | ê
1-16 | Site & Water | Amend disturbed soil with compost to a depth of min. 10 inches to restore soil environmental functions (Credit 2-16) | ê
1-17 | Site & Water | Document a water efficiency score through WERS or WRI of 60 or less (Credit 2-39); OR Prescriptively all plumbing fixtures and appliances are low-flow (Credits 2-50 to 2-53) and emphasize drought-tolerant vegetation (food production excluded) (Credit 2-43) | ê
1-18 | Energy | Design for solar readiness (see handbook for details) | ê
1-19 | IAQ | Do not install a gas-burning fireplace inside unit or building (direct-vent fireplaces excluded) (Credit 4-63) | ê
1-20 | IAQ | TSCA Title VI compliant or better for all finish woodwork, subfloors, plywood and composite wood materials, CRI Green Label Plus or better for all installed carpeting (Credits 4-15, 4-16, 4-21) (excludes structural lumber) | ê
1-21 | IAQ | Provide ENERGY STAR or HVI certified range exhaust hood directly over cooking appliance and vent directly to the exterior of the building. General kitchen exhaust or recirculating hoods shall not meet this requirement. (Credit 4-53) | ê
1-22 | IAQ | Provide track-off mats, carpets, and/or shoe grates at principal entryways to building (Credit 4-61) | ê
1-23 | ESJ | Create a project-specific ESJ plan (Credit 6-9) and achieve at least 30 points in Equity and Social Justice Section; not all points can come from Universal Design or required ESJ plan | ê
1-24 | Carbon | Choose 3 our of the 7 Carbon Reduction Prescriptive Credits (Credits 7-1 through 7-7 ); OR Complete Performance pathway (Credit 7-8) | ê
FIVE-STAR REQUIREMENTS (600 points minimum)
1-25 |  | Meet 4-Star requirements | ê
1-26 |  | Achieve a minimum of 90 points from Sections 2-5 | ê
1-27 | Site & Water | Manage at least 60% of stormwater on site (Credit 2-20) | ê
1-28 | Site & Water | Document a water efficiency score through WERS or WRI of 50 or less (Credit 2-39); OR Prescriptively all plumbing fixtures and appliances are low-flow (Credits 2-50 to 2-53) and landscaping requires no potable water irrigation after establishment period (Credit 2-47) | ê
1-29 | Energy | Building performance modeled ERI of 47 or less OR BPF of 0.43 or less; OR achieves Prescriptive credits on the 2021 WSEC R406.3 (8 credits) or C406.1 (50 credits) tables (Credits 3-1, 3-2, 3-3, or 3-4). See Built Green 2021 WSEC Energy Modeling Guidelines | ê
1-30 | Energy | Install solar PV producing 150 kWh for every 1000 sq ft (Credit 3-44) | ê
1-31 | IAQ | All hard surface flooring must contain no orthophthalates (Credit 4-18) | ê
1-32 | IAQ | All carpet must contain no fly ash (Credit 4-21) | ê
1-33 | Carbon | Calculate embodied carbon of the new building (Credit 7-7) | ê
1-34 | ESJ | Achieve at least 35 points in Section 6: Equity and Social Justice | ê
NET ZERO ENERGY LABEL (OPTIONAL)
1-35 |  | Meet any star-level requirements plus point minimum | ê
1-36 | Energy | Demonstrate net zero energy performance over the course of a year | ê
1-37 | Energy | Provide an energy performance disclosure waiver | ê
Check items included in this project to qualify for a BUILT GREEN star rating. 2024 version
QUALIFYING CREDITS
Credit # | Possible Points | Credits | Total Points | Comments
SECTION 2: SITE & WATER
SITE PROTECTION
Overall
2-1 | 10 | Build on an infill lot to take advantage of existing infrastructure and reduce development of virgin sites
2-2 | 10 | Build in a planned Built Green development or Built Green® Certified Community
2-3 | 20 | Build on a greyfield or brownfield site
2-4 | 30 | Create a Low Impact Development as defined in handbook
2-5 | 5-25 | Meet or exceed City of Seattle’s Green Factor standards (point tiers in handbook)
2-6 | 1-5 | Bonus points: Use of Green Factor where it is not part of the project's jurisdictional development requirements
2-7 | 20 | For each acre of development, set aside an equal amount of land as a conservation easement or transfer of development rights
|  | Subtotal | 0
Protect Site’s Natural Features
2-8 | 3 | Avoid soil compaction by limiting heavy equipment use to building footprint and construction entrance
2-9 | 3 | Preserve existing native vegetation as landscaping (min. 25% preserved)
2-10 | 1-5 | Retain trees on site (1 pt per 20% preserved)
2-11 | 10 or 12 or 15 | Restore percentage of site outside the footprint for the life of the building (10%, 20%, 30%)
|  | Subtotal | 0
Protect Natural Processes On-Site
2-12 | 2 | Install and maintain temporary erosion control devices that significantly reduce sediment discharge from the site beyond code requirements
2-13 | 3 | Use compost to stabilize disturbed slopes during construction
2-14 | 2 or 5 | Retain all native topsoil in-situ, or stockpile and protect from erosion
2-15 | 3 | Balance cut and fill, while minimizing change to original topography
2-16 | 4 | Amend disturbed soil with compost to a depth of min. 10 inches to restore soil environmental functions
2-17 | 2 | Replant or donate removed vegetation for immediate reuse
2-18 | 2 | Use plants salvaged from another site
2-19 | 3 | Grind land clearing wood and stumps for reuse on site
2-20 | 10 or 20 or 30 | Manage specified percentage of stormwater from roof and site on site by 60%, 80%, or 100%
|  | Subtotal | 0
Hardscapes
2-21 | 5 or 10 or 15 | Design to achieve 50%, 75%, or 90% effective pervious surface outside of building footprint; pervious hardscapes must meet minimum ASTM infiltration testing requirements to earn credit
2-22 | 10 or 15 or 25 | Install vegetated roof system (e.g. green roof) to reduce impervious surface on 25%, 50%, or 90%+ of total roof surface
2-23 | 1 | Integrate landscaping with parking area beyond code
|  | Subtotal | 0
Reduce Urban Heat Island Effect
2-24 | 5 | Install an ENERGY STAR Qualified roof
2-25 | 5 | Provide shading for 30% of hardscapes by using landscape, landscape features, or overhangs
2-26 | 5 | For all exterior hardscape, including surface parking, use only light-colored pavement for 90% of project area (Solar Reflective Index of .28 or better)
|  | Subtotal | 0
Eliminate Water Pollutants
2-27 | 1 | Wash out concrete trucks in slab or pavement subbase areas, or use washout boxes
2-28 | 3 | Establish and post clean up procedures for spills to prevent illegal discharges
2-29 | 1 | Reduce hazardous waste through good jobsite housekeeping
2-30 | 2 | Construct tire wash, establish and post clean up protocol for use
2-31 | 2 | Use slow release organic fertilizers to establish vegetation
2-32 | 2 | Use less toxic form release agent
2-33 | 8-10 | Use non-toxic (10 pts) or low-toxic (8 pts) outdoor materials for all landscaping
2-34 | 5 | Use only “Low Hazard” pesticides and herbicides for landscape installation and in Operations & Maintenance Plan
2-35 | 5 | Do not use galvanized metal, EPDM, or PVC roofing materials
2-36 | 2 | Use a modified bitumen built-up or TPO membrane roof
2-37 | 5 | No clearing or grading during wet weather periods (November - April)
2-38 | 40 or 50 | On-site wastewater treatment for greywater only (40 pts) or for blackwater and greywater (50 pts), min. 50% captured
|  | Subtotal | 0
WATER CONSERVATION
Occupant Water Reduction (Select either Performance or Prescriptive Pathway)
Performance Pathway
2-39 | 30 or 50 or 80 or 100 | Document a Water Efficiency Rating through WERS or WRI of 70 or less (see handbook for point tiers and approved modeling methods)
2-40 | 5 | Bonus: achieve EPA WaterSense certification or Water Efficiency Rating Score (WERS or WRI) certification of 70 or less
|  | Subtotal | 0
Prescriptive Pathway
2-41 | 2 | Mulch landscape beds with 4 inches of organic mulch
2-42 | 3, 6, 9, or 12 | Limit use of turf grass, or use no turf grass (3 pts per 25%)
2-43 | 5 or 8 | Landscape with plants appropriate for site topography and soil types, emphasizing use of plants with low watering requirements (drought tolerant)
2-44 | 2 | Install sub-surface or drip systems for irrigation with controls for each zone, including weather or soil moisture-based modulation
2-45 | 5 | Install a WaterSense irrigation system
2-46 | 3 | Irrigation system commissioned by a professional to ensure no leaks, efficient system
2-47 | 10 | Install landscaping that requires no potable water for irrigation whatsoever after initial establishment period (approximately 2 years)
2-48 | 5, 10, 15, or 20 | Install rainwater collection system (cistern) that reduces water consumption for irrigation (5 pts for each 25% of irrigation needs met by cistern)
2-49 | 80 | Provide 100% of building and landscaping water use with captured precipitation or reused water purified without the use of chemicals
2-50 | 1 or 3 | Install ALL bathroom faucets with 1.0 GPM (1 pt), 0.5 GPM or less (3 pts), must be WaterSense labeled
2-51 | 3 | Install ALL kitchen faucets with 1.75 GPM or less
2-52 | 5-7 | Install ALL showerheads with 1.75 GPM (5 pts), 1.5 GPM or less (7 pts), must be WaterSense labeled
2-53 | 4-12 | Install WaterSense labeled toilets (1.28 GPF = 4 pts, 1.1 GPF = 8 pts, 0.8 GPF = 12 pts. All toilets must comply.)
2-54 | 4 | Install no-cartridge waterless urinals or 1/8 gallon urinals and 1.28 GPF maximum (WaterSense if not flushometer) toilets in all common areas
2-55 | 15 | Stub-in plumbing to use greywater for toilet flushing (must test for leaks)
2-56 | 30 | Use greywater or rainwater for toilet flushing
2-57 | 3 | Provide water sub-metering for each unit
2-58 | 3 or 5 | Limit pipe volume between water heat source and furthest fixture. Pipe run should store no more than 0.5 gallons (3 pts) or 0.3 gallons (5 pts)
|  | Subtotal | 0
Eliminate Water Pollutants
2-59 | 1 | Do not install garbage disposal
|  | Subtotal | 0
DESIGN ALTERNATIVES
2-60 | 10 | Follow comprehensive integrated design plan for site and structure (as described in the handbook)
2-61 | 2 or 10 | Take advantage of parking reduction credits that are available in your jurisdiction (2pts), or no parking (10pts)
2-62 | 5-10 | Provide structured parking within the proposed building footprint at a 50% minimum (5pts), or 100% (10pts)
|  | Subtotal | 0
BENCHMARKING
2-63 | 5 | Commit to annual benchmarking of building water consumption using ENERGY STAR Portfolio Manager and to sharing this information with Built Green
2-64 | 7 | Install a prominent water use display in high traffic common area
|  | Subtotal | 0
EXTRA CREDIT/INNOVATION for Site and Water
2-65 | 1-10 | Extra credit for innovation in Site and Water, subject to approval by Built Green Program Manager
|  | Subtotal | 0
|  | SECTION 2 TOTAL | 0
SECTION 3: ENERGY
ENERGY IMPROVEMENT
Multifamily permitted under Residential code (Select one)
3-1 | 30, 45, 60, 75, or 90 | Document a building performance ERI of 55 or less (see handbook for point tiers)
3-2 | 30, 45, 60, 75, or 90 | Document building improvements beyond 2021 WSEC using a Prescriptive approach by earning at least 7.0 credits on R406.3 table (See handbook for point tiers)
Multifamily permitted under Commercial code (select one)
3-3 | 30, 45, 60, 75, or 90 | Document a building performance factor of 0.49 or less (see handbook for point tiers)
3-4 | 30, 45, 60, 75, or 90 | Document building improvements beyond 2021 WSEC using a Prescriptive approach; earning at least 44 credits on the C406.1 table (see handbook for point tiers)
|  | Subtotal | 0
ADDITIONAL CERTIFICATIONS
3-5 | 30 or 40 | Build a net zero or net positive energy building that draws zero outside power or fuel on a net annual basis
3-6 | 5 or 10 | Achieve Energy Star Multifamily (5pts), DOE Zero Energy Ready, or PHIUS+ certifications (10pts)
3-7 | 3 | Register project with RESNET or Utility Program of equal or greater quality assurance
|  | Subtotal | 0
SYSTEMS COMMISSIONING
3-8 | 5 or 10 | Provide Fundamental Commissioning of building systems (see handbook for point tiers)
|  | Subtotal | 0
AIR SEALING
3-9 | 3 | Exceed air sealing target for the assumed performance model
3-10 | 10 | Use airtight building method, such as SIP or ICF for all walls
3-11 | 2 | Use of continuous insulation
3-12 | 3 | Conduct unit compartmentalization test with sample rate of 1 and 10 or less, must meet shall pass 0.30 CFM per SF or less
3-13 | 5 | Use a blown-in wall insulation system (i.e. BIBs, cellulose)
3-14 | 5 or 10 or 15 | Conduct blower door test for the whole building with results better than base code requirement (see handbook for point tiers)
|  | Subtotal | 0
PASSIVE DESIGN FEATURES
3-15 | 6 or 12 | Passive solar: three of the below strategies (6 pts), or five (12 pts)
| a | East/west orientation
| b | Glazing is tuned to the orientation of the building
| c | Proper overhang sizing on south and movable shades on west glazing
| d | Natural shading on south side with trees
| e | Limit glazing to 20-25% of wall area
3-16 | 2 | Operable windows that create cross ventilation in both units and common areas
|  | Subtotal | 0
HEATING/COOLING
Distribution
3-17 | 3 | Install ENERGY STAR ceiling fans in all units that is 5 CFM/ watt or greater - minimum one per unit
3-18 | 5 or 10 | Third-party total duct leakage performance test (see handbook for point tiers)
3-19 | 5 | All ducts are in conditioned space
3-20 | 3 | Locate heating/cooling equipment inside the conditioned space
|  | Subtotal | 0
Controls
3-21 | 2 | Install programmable thermostats for all individual heating zones
3-22 | 1 | Provide separate switching for bathrooms fan/heat lamp and fan/light combination fixtures
3-23 | 3 | Provide electricity and/or natural gas direct metering for each unit
3-24 | 5 | Install window switch and thermostats with temperature setbacks to react to operable window use
3-25 | 3 | Black or smart switches in all units for turning off associated outlets
|  | Subtotal | 0
Heat Recovery
3-26 | 5 or 10 | Install a heat recovery ventilator (HRV) or an energy recovery ventilator (ERV) with fan power limited to 0.8 watts/CFM or less (not applicable if using performance pathway)
3-27 | 2 | If HRV or ERV installed in Low-rise building, commission and make sure system is balanced
|  | Subtotal | 0
WATER HEATING
Overall
3-28 | 5 | Install drainwater heat recovery system (DHR)
3-29 | 2 | Install whole building "smart" variable-speed recirculation pump
3-30 | 2 | Install the water heater inside the heated space (electric, direct vent, or sealed venting only)
|  | Subtotal | 0
Distribution
3-31 | 10 | Insulate all hot water recirculation lines above code and include thermally broken hangers
|  | Subtotal | 0
EFFICIENT LIGHTING
3-32 | 1-2 | Install lighting dimmer, photo cells, timers, and/or motion detectors for high efficiency fixtures - common areas and in-unit lighting
3-33 | 1-2 | Install motion detectors for minimum 90% of exterior fixtures
|  | Subtotal | 0
APPLIANCES
3-34 | 2 | Install heat pump clothes dryers in all units
3-35 | 3 | Install heat pump clothes dryers in common laundry facilities instead of in each unit
3-36 | 1 | Do not use conditioned air for common laundry dryer make-up air
3-37 | 2 | Provide clotheslines to each tenant and "wet room" or outside space in unit or common area for hang drying clothes
3-38 | 2 | Install induction cooktop in all units
3-39 | 2 | Install ENERGY STAR exhaust fans in all units, with fan sone rating of 0.3 or less
|  | Subtotal | 0
BUILDING ENERGY FUEL TYPE
3-40 | 10 | 100% Electric building. No combustion fuel sources used in the building.
|  | Subtotal | 0
ALTERNATIVE ENERGY
3-41 | 7 | Participate in the local utility’s electricity program for renewable electricity sources (covers minimum 25% of energy used)
3-42 | 4 | Develop incentive program for tenants to purchase Green-e certified RECs
3-43 | 1 | Solar-powered or low-voltage walkway or outdoor area lighting
3-44 | 5-25 | Install photovoltaic system (excluding solar hot water): 5 pts for 300 W/1000 sq ft and 5 pts for each additional 150 W/1000 sq ft.
|  | Subtotal | 0
BENCHMARKING
3-45 | 5 | Provide whole building benchmarking using Energy Star Portfolio Manager and share with Built Green
3-46 | 5 | Include provisions in tenant leases releasing utility consumption and billing data to building owner and authorized agents
3-47 | 10 | Commit to performing a post-occupancy comparison of modeled vs. actual energy performance and to sharing with Built Green through Energy Star Portfolio Manager
|  | Subtotal | 0
EXTRA CREDIT/INNOVATION for Energy
3-48 | 1-10 | Extra credit for innovation in Energy, subject to approval by Built Green Program Manager
|  | Subtotal | 0
|  | SECTION 3 TOTAL | 0
SECTION 4: HEALTH & INDOOR AIR QUALITY
OVERALL
4-1 | 5 | A WELL Accredited Professional is a member of the project design or build team
4-2 | 15 | Certify the building through a third-party verified program emphasizing indoor air quality (e.g., WELL, EPA Indoor Air Plus)
4-3 | 1 | Building is designated non-smoking
|  | Subtotal | 0
JOBSITE OPERATIONS
4-4 | 1 | Use less-toxic cleaners
4-5 | 1 | Require workers to use VOC-safe masks when applying VOC-containing wet products and N-95 dust masks when generating dust
4-6 | 1-5 | Take measures during construction operations to avoid moisture problems later (see handbook for examples; 1 pt per action)
4-7 | 2-4 | Take measures to avoid problems due to construction dust (see handbook for point tiers)
4-8 | 3 | Ventilate during all new wet finish applications
4-9 | 2 | No use of unvented combustion heaters during construction
4-10 | 3 | Clean duct, furnace, and filter thoroughly before occupancy
4-11 | 3 | Institute a jobsite anti-idling program for construction vehicles
4-12 | 3, 6, 9, or 12 | Use non-diesel alternative fuels in construction equipment: electricity, propane, or natural gas (3 pts per 25% of equipment using alternative fuels)
4-13 | 4 | Require healthy jobsite plan for workers' compliance
4-14 | 4 | Implement construction management plan to ensure healthy jobsite plan is implemented optimally and adhered to
|  | Subtotal | 0
LAYOUT AND MATERIAL SELECTION
4-15 | 6 | Inside the building envelope use only low-VOC, low-toxic, water-based, solvent-free sealers, grouts, mortars, caulks, adhesives, stains, pigments, and additives on all wet-applied applications
4-16 |  | Use No Added Urea Formaldehyde (NAUF), No-Added Formaldehyde (NAF) or Ultra-Low Emitting Formaldehyde (ULEF) finishes and materials (including adhesives and resins):
| 3 | Insulation or Greenguard Gold certified insulation product
| 3 | Plywood and composites of exterior grade for interior use
| 2 | Finish work, trims and Molding (e.g. window trim, door trim, base molding, etc.)
| 5 | Flooring material (excludes carpet)
| 5 | Cabinets and shelving
| 5 | Interior Doors
4-17 | 1 | Use pre-finished flooring
4-18 | 5 | Use hard surface flooring without orthophthalate plasticizers
4-19 | 1 | Do not install insulation or carpet padding that contains brominated flame retardant (BFR)
4-20 | 10 | No carpet in units
4-21 |  | When installing carpet reduce indoor air pollutants
| 2 | Limit use of carpet to one-third of unit's square footage
| 1 | Specify and use CRI Green Label Plus or Greenguard certified products for carpet, pad, and adhesive
| 5 | Specify and use carpet, pad or adhesive that does not contain fly ash filler in backing
| 1 | Install by dry method
| 1 | Install low pile or less allergen-attracting carpet and pad
| 5 | Install natural fiber (e.g., wool) carpeting with no synthetic chemical treatments for at least 50% of non-hard surface floors in the project
| 1 | Avoid installing carpet in environments where it can get wet (kitchen, bathroom, near entries)
4-22 | 30 | Select materials such that the building is free from all of the materials and chemicals listed in the handbook. Please discuss with Program Manager before claiming this point
4-23 | 1-5 | Use products with a Health Product Declaration (HPD)
|  | Subtotal | 0
MOISTURE CONTROL
Overall
4-24 | 5 | Use Building Envelope Consultant during design
4-25 | 5 | Envelope inspection at various stages of envelope installation by a qualified professional
4-26 | 1 | Grade to drain away from buildings
|  | Subtotal | 0
Roof
4-27 | 6 or 10 | Provide 2:12 (9.5 degree) pitch sloped roof surface -for at least 50% of roof (6 pts), or 100% (10 pts)
|  | Subtotal | 0
Walls - Above Grade
4-28 | 3 | Provide continuous air- and weather resistive barrier installed to manufacturer's requirements
4-29 | 3 | Use prefabricated, liquid applied, or self-adhering flashing at siding transitions and penetrations
4-30 | 6 | Install rainscreen siding
4-31 | 3 | In wood-framed structures, use low-toxic mold-inhibitor product
|  | Subtotal | 0
Below Grade
4-32 | 3 | For slab on grade, use 10 mil polyethylene vapor barrier or equivalent performance, directly under slab
4-33 | 2 | Perform moisture test for any slab on grade prior to installing any finish to manufacturer’s specifications
4-34 | 2 | Install mechanical ventilation system to control moisture in crawl space
4-35 | 1 | Install a rigid perforated footing drain at foundation perimeter, not connected to roof drain system
4-36 | 3 | Install moisture management system for below grade walls beyond code, i.e., drainage mat
|  | Subtotal | 0
Openings
4-37 | 1 | Properly seal building openings and penetrations against moisture and air leaks
4-38 |  | Install additional moisture control measures:
| 5 | Sill pans with back dams or slope at windows
| 3 | Door pans with back dams at doors
| 5 | Sill flashing extending up sides of windows
| 3 | Threshold protection at doors
| 1 | Metal head flashing at windows
| 1 | Metal head flashing at doors
| 1 | Min. 18" overhangs at entryways
4-39 | 3 | Provide hose testing or negative pressurization testing to pre-installed sample of each window type to test assembly for moisture control protection - ASTM E1105 or equal
|  | Subtotal | 0
AIR DISTRIBUTION AND FILTRATION
4-40 | 2 | No stud or joist cavities used for air conveyance
4-41 | 2 | Do not install electronic, metal mesh, horse hair, or non-pleated fiberglass filters
4-42 | 1 | Make sure air intakes are placed to avoid intake from air pollutant sources (beyond code)
4-43 | 1 | No parking within 40 feet of building air intakes
4-44 | 2 or 5 | Use effective media air filter, ensuring the HVAC system is designed for the static pressure drop of the filter: MERV 8 (2 pts) or MERV 12+ (5 pts)
4-45 | 2 | Install operable windows in all occupied spaces, minimum 4% of floor area
4-46 | 2 | Install CO2 detectors in community rooms
4-47 | 2 | Demand controlled ventilation in all rooms designed for high occupancy
4-48 | 10 | Utilize a balanced ventilation approach (supply + exhaust/return) in residential units
|  | Subtotal | 0
HVAC EQUIPMENT
4-49 | 1 | Design to ensure accessibility of all system components
4-50 | 1 | Design to prevent standing water in ducted HVAC systems
4-51 | 3 | Commission all spot ventilation fans in all units
4-52 | 1 | Use heating system controls that are free of mercury
4-53 | 1 | Range exhaust hoods shall be ENERGY STAR or HVI certified and have a maximum flow rate no less than 100 and no more than 300 cfm
4-54 | 2 | Install an automatic fan control with 20-minute delay timer, motion sensor, or humidistat for bath exhaust fans
4-55 | 2 | Install quiet bath exhaust fan with smooth ducting, minimum 4 inch, with a fan sone rating of .3 or less at or above the design CFM
4-56 | 1 | No sound insulation or other fibrous materials installed inside ducting
4-57 | 3 | Install sealed combustion heating and hot water equipment
4-58 | 3 or 5 | Compartmentalization testing of sampling of units (see handbook for point tiers)
|  | Subtotal | 0
HEALTH AND INDOOR AIR QUALITY
4-59 | 1 | Install biodegradable carbon filter at sink
4-60 | 1 | Install showerhead filter in all units, include information in the tenant handbook
4-61 | 3 | Provide track-off mats, carpets, and/or shoe grates at principal entryways to building
4-62 | 2 | Provide a shoe removal and storage area at the entrance to each unit
4-63 | 10 | Do not install gas-burning appliances inside unit or building (direct-vent fireplaces excluded)
4-64 | 1 | Install floor drain or catch basin with drain under washing machines (and condensing/heat pump dryers if applicable)
4-65 | 1-2 | Use radon resistant construction using EPA standards (passive) (1 pt) or test for radon and install active system after building is complete (2 pts)
|  | Subtotal | 0
EXTRA CREDIT / INNOVATION for Health and Indoor Air Quality
4-66 | 1-10 | Extra credit for innovation in Indoor Air Quality, subject to approval by Built Green Program Manager
|  | Subtotal | 0
|  | HEALTH & INDOOR AIR QUALITY TOTAL | 0
SECTION 5: MATERIALS EFFICIENCY
OVERALL
5-1 | 10 or 15 or 20 | Design and build for deconstruction concept - 50% (10 pts), 75% (15 pts), or 90% (20 pts)
5-2 | 1-5 | Eliminate materials and systems that require finishes or finish materials on a minimum of 100 square feet in common areas (1 pt per 100 sqft)
|  | Subtotal | 0
JOBSITE OPERATIONS
5-3 | 1 | Provide weather protection for stored and installed materials
5-4 | 1-3 | Use suppliers who offer reusable or recyclable packaging with recyclable/ biodegradable fillers or plastic and Styrofoam free packaging
|  | Subtotal | 0
REDUCE
5-5 | 5 | Implement comprehensive construction waste reduction and management plan
5-6 | 2 | Create detailed take-off and provide as cut list to framer
5-7 | 2 | Use central cutting area or cut packs
5-8 | 5 | Use prefabricated or modular construction elements
5-9 | 5-20 | Reduce total waste generated on site (see handbook for point tiers)
|  | Subtotal | 0
REUSE
5-10 | 15-30 | Use deconstruction to dismantle existing building and salvage materials for reuse (see handbook for point tiers)
5-11 | 1 | Donate, sell, or give away reusable finish items, wood scraps, lumber and land clearing debris
5-12 | 1-10 | Reuse salvaged materials (1 pt per material, examples listed in handbook)
5-13 | 15 | Reuse existing buildings onsite or relocate buildings for reuse
|  | Subtotal | 0
CONSTRUCTION AND DEMOLITION MATERIALS MANAGEMENT
5-14 | 5 | Use a three bin waste separation system: one for landfill, one for comingle recycling, one for phase-appropriate source-separated recycling
5-15 |  | Bonus: Source separated recycling, 90% minimum rate for all material generated during construction
| 1 | Recycle cardboard by source separation
| 2 | Recycle metal scraps by source separation
| 5 | Recycle clean scrap wood and broken pallets by source separation
| 2 | Recycle plastic film, package wrap, and pallet wrap by source separation
| 3 | Recycle drywall by source separation
| 2 | Recycle concrete/asphalt rubble, masonry materials, or porcelain by source separation
| 1 | Recycle paint by source separation
| 4 | Recycle asphalt roofing by source separation
| 4 | Recycle Styrofoam by source separation
| 2 | Recycle carpet and carpet padding by source separation
| 1 | Recycle glass by source separation
| 3 | Recycle land clearing and yard waste, food waste, soil and sod by source separation
| 3 | Recycle light blubs, electronics and batteries by source separation
5-16 | 1 | Provide designated area in building where residents can give away reusable items for use by other residents
|  | Subtotal | 0
DESIGN AND MATERIAL SELECTION
Overall
5-17 | 1 | Use standard dimensions in design of structure
5-18 | 10 | Design and install recycling stations on each floor, including a maintenance service plan
5-19 | 8 | Design and install food waste management system on each floor, including a maintenance service plan
5-20 | 1-3 | Install materials with longer life cycles
5-21 | 1-10 | Install locally/regionally produced materials (1 pt per material)
5-22 | 2-6 | Use rapidly renewable building materials and products made from plants harvested within a ten-year cycle or shorter (2 pts per material)
5-23 | 3 | Use no endangered species or old growth wood
5-24 | 3 | Use no PVC, CPVC, or ABS piping for plumbing or sprinklers within the building envelope
5-25 | 1-3 | Use Red List Free, DECLARE, Living Product, or Cradle-to-Cradle labeled products (1 pt per material)
|  | Subtotal | 0
Framing
5-26 | 7-10 | Use salvaged framing lumber in structural applications, 30% minimum
5-27 |  | Use third-party certified, sustainably harvested wood that meets Tier 1 or Tier 2 of the Built Green Wood Certification Guidelines; 50% minimum per application
| 2 or 6 | Dimensional lumber Tier 1 (10pts) or Tier 2 (6pts)
| 3 or 5 | Sheathing Tier 1 (7 pts) or Tier 2 (4 pts)
| 3 or 6 | Beams Tier 1 (5 pts) or Tier 2 (3 pts)
5-28 | 4 or 8 | Use factory-framed wall panels (panelized wall construction), e.g. SIPs, ICFs, CLT
5-29 | 4 | Use ICFs with concrete using at least 20% supplementary cementitious materials (by weight)
5-30 | 5 | Use advanced wall framing - 24-inch OC, with double top plate
5-31 | 3 | Use engineered structural products and use no 2xs larger than 2x8, and no 4xs larger than 4x8
5-32 | 1 | Use finger-jointed framing material (e.g. studs)
5-33 | 8 | Use Cross Laminated Timber in place of steel or concrete beams or framing
|  | Subtotal | 0
Foundation
5-34 | 2 | Use recycled concrete, asphalt, or glass cullet for base or fill
|  | Subtotal | 0
Sub-Floor
5-35 | 1 | Use recycled content sub-floor
|  | Subtotal | 0
Finish Floor
5-36 | 2-7 | Use salvaged flooring (5pts) or flooring with wear layer made from salvaged lumber, minimum 3mm wear layer (2pts)
5-37 | 6 | Use rapidly renewable flooring products with a ten-year harvest cycle or shorter (excluding carpet)
5-38 | 3 | Install natural fiber carpet (e.g. jute, sisal, wool)
5-39 | 2 | If using vinyl flooring, use product with recycled content
5-40 | 4 | No vinyl flooring
5-41 | 1 | Use recycled content carpet pad
5-42 | 2 | Use recycled content carpet
5-43 | 2 or 4 | Use replaceable carpet tile for 50% of carpeted area (2 pts) or 100% of carpeted area (4 pts) (minimum of 50 sqft)
5-44 | 5 | If using tile, use hard surface tile that is 40% recycled content
5-45 | 5 | Use natural linoleum
5-46 | 4 or 5 | Use flooring that is third-party certified, sustainably harvested wood that meets Tier 1 (5pts) or Tier 2 (4pts) of the Built Green Wood Certification Guidelines; 50% minimum
5-47 | 1 | Use spot repairable floor finish
|  | Subtotal | 0
Interior Walls
5-48 | 2 | Use drywall with a minimum of 95% recycled content synthetic gypsum or 30% if non-synthetic gypsum
5-49 | 2 | Use natural interior wall finishes, e.g. lime paint, clay, wood
5-50 | 2 or 3 | Use recycled or “reworked” paint and finishes on main surfaces or all surfaces
5-51 | 1 | If installing acoustical tiles or paneling, select a recycled content product
|  | Subtotal | 0
Windows
5-52 | 8 | Use all wood, composite, or fiberglass windows
|  | Subtotal | 0
Trim
5-53 | 2 or 4 | Use trim that is third-party certified, sustainably harvested wood that meets Tier 1 (4pts) or Tier 2 (2pts) of the Built Green Wood Certification Guidelines, 90% minimum
5-54 | 3 | Use finger-jointed or MDF trim with no added urea formaldehyde, 90% minimum
5-55 | 2 | Use wood veneers made of rapidly renewable product
5-56 | 2 or 4 | Use wood veneers that are third-party certified, sustainably harvested wood that meets Tier 1 (4pts) or Tier 2 (2pts) of the Built Green Wood Certification Guidelines, 90% minimum
|  | Subtotal | 0
Cabinetry and Counters
For cabinets:
5-57 | 2 | Use salvaged cabinets
5-58 | 2 | Use salvaged hardware
5-59 | 2 or 4 | Use wood that is third-party certified, sustainably harvested wood that meets Tier 1 (4pts) or Tier 2 (2pts) of the Built Green Wood Certification Guidelines, 90% minimum
5-60 | 3 | Use recycled-content cabinet casework for at least 75% of all casework
5-61 | 1 | Use cabinet casework and shelving made with agricultural fiber that is NAUF, NAF, or ULEF for at least 75% of all cabinetry
For Countertops:
5-62 | 4 or 6 | Use salvaged countertops: common areas (4pts) or in all units (6pts)
5-63 | 2 or 4 | Use countertops that are third-party certified, sustainably harvested wood that meets Tier 1 (4pts) or Tier 2 (2pts) of the Built Green Wood Certification Guidelines
5-64 | 4 | Use domestic stone or 90%+ quartz content in all units
5-65 | 1 or 4 | Use recycled-content material in lobby/reception areas (1 pt) or in all units (4 pts)
|  | Subtotal | 0
Roof
5-66 | 2 | Use recycled content roofing material
5-67 | 2 | Use a modified bitumen built-up roof
5-68 | 5 | Protect at least 90% of built-up and membrane roofing with ballast, pavers, or vegetated roof systems
|  | Subtotal | 0
Insulation
5-69 | 4 | All cavity insulation to have a minimum of 40% post-consumer recycled content
5-70 | 5 | Use environmentally friendly foam building products (CFC-, HFC-, HCFC-free)
|  | Subtotal | 0
Exterior Walls
5-71 | 2 | Use recycled content sheathing (OSB does not apply)
5-72 | 3 | Use exterior cladding with reclaimed or recycled material on at least 20% of solid wall surface
5-73 | 4 | No vinyl siding or exterior trim
5-74 | 3 | Use 50-year siding product (minimum 20% of solid wall surface)
5-75 | 4 | Use thermally-modified, bio-based liquid impregnated wood siding that does not require wood sealer
5-76 | 3 or 5 | Wood siding that is third-party certified, sustainably harvested wood that meets Tier 1 (5pts) or Tier 2 (3pts) of the Built Green Wood Certification Guidelines; at least 20% of solid wall surface
5-77 | 4 | Use salvaged siding
|  | Subtotal | 0
Other Exterior
5-78 | 3 or 4 | Use lumber that is third-party certified, sustainably harvested wood that meets Tier 1 (4pts) or Tier 2 (3pts) of the Built Green Wood Certification Guidelines (excluding siding)
5-79 | 1 | Use 95% recycled-content plastic or wood/bamboo polymer lumber for decks and porches
5-80 | 5 | If lumber is used, use no pressure treated lumber
5-81 | 4 | Use thermally-modified lumber that does not require wood sealer for decking and exterior millwork (excludes siding)
|  | Subtotal | 0
BENCHMARKING
5-82 | 5 | Commit to annual tracking of building trash using ENERGY STAR Portfolio Manager and to sharing with Built Green
|  | Subtotal | 0
EMBODIED CARBON
5-83 | 1-5 | Request product-specific EPDs from vendors or manufacturers for materials that do not have one (1 pt per letter sent). See handbook for sample letter. (Builder is limited to claiming one letter per product across multiple units and checklists)
5-84 | 10 | Use a minimum of 15% of project's material budget on carbon-neutral, carbon-negative, or climate-positive materials
5-85 | 15 | Purchase a one-time carbon offset to account for carbon footprint of materials, minimum of 50% of project footprint
|  | Subtotal | 0
EXTRA CREDIT / INNOVATION for Materials Efficiency
5-86 | 1-10 | Extra credit for innovation in Materials Efficiency, subject to approval by Built Green Program Manager
|  | Subtotal | 0
|  | SECTION 5 TOTAL | 0
SECTION 6: EQUITY AND SOCIAL JUSTICE
PROJECT TEAM
6-1 | 1-10 | Use Built Green® member subcontractors, vendors, service providers, and real estate agents that are committed to equity and inclusion (see credit 6-4) (Project Builder and BG Verifier not applicable)
6-2 | 5, 10, or 15 | Expand stakeholder involvement to create diverse teams to guide equitable development and culturally enriched spaces while expanding interest and capacity-building among priority populations, consultants and in-house staff
6-3 | 5 | Offer equity-focused trainings and workshops to staff, sub-contractors, and other building partners
6-4 | 5 | Develop a racial equity vision, mission and values statement and proximately display and share with staff, building partners, clients and general public
6-5 | 5 | Develop an annual racial equity workplan to focus internal and external equity efforts
6-6 | 1-3 | Use Just-labelled, or certified B-Corporations or SEED firms (1pt per firm)
|  | Subtotal | 0
OVERALL DESIGN
6-7 | 15 | Certify the social, economic, and environmental outcomes through SEED Certification
6-8 | 15 or 25 | Project includes at least 10% affordable, work-force or attainable housing units (see handbook for point table)
6-9 | 5 | Develop a project-specific ESJ plan clearly indicating equity objectives and actions; identifying priority actions
6-10 | 7 or 12 | Implementing priority elements of project’s ESJ plan (7pts); implement all elements or calculate local economic and equity impact of implemented actions (12pts)
6-11 | 2 | Conduct internal review of ESJ plan implementation
6-12 | 15 | Site, design, and construct to counter known disparities identified through engagement with community stakeholders
6-13 | 1 | Submit a Code Innovation case study on this project and be selected by the Building Innovations Database
|  | Subtotal | 0
UNIVERSAL DESIGN
Designed for Inclusivity
6-14 | 1-3 | Stepless front entry (2pts), Stepless other entry (1pt); max threshold height of 1/2"
6-15 | 1 | Hard-surface stepless grade changes to allow access to essential maintenance areas (e.g., garbage cans, shared laundry)
6-16 | 1 | Install exterior accessible hard-surface gathering area (requires stepless grade changes to access area)
6-17 | 3 | Provide community common areas accessible to all building occupants
6-18 | 2 | Provide accessible guest bathroom near common areas for those with mobility impairments
6-19 | 1-3 | Install cabinets with removable or slide-away lower doors for roll-up access to kitchen sink, upper cabinets that lower to counter top height for access, etc. (1pt per feature)
6-20 | 1 | Install in-unit fire and CO alarms that include visual alarm features
6-21 | 3 | Minimum door width 2'-10" for all rooms requiring entry (small closets excepted)
6-22 | 1 | Install touchless or motion sensor plumbing fixtures
6-23 | 1-3 | Install smart technology (e.g. electronic blinds, programmed environmental controls, etc.) (1pt per installed item)
6-24 | 10 | Design to ensure accessibility of all building features that provide essential occupant services (requires a stepless entry)
6-25 | 10, 15, or 20 | Minimum 10% of units are Accessible Dwelling Units (requires a stepless entry)
|  | Subtotal | 0
Community Connectivity
6-26 | 15 | Create a Transit-Oriented Development
6-27 | 3 | Build on a lot that is within 1/2 mile of at least six essential services, (e.g., grocery store, post office, place of worship, community center, daycare center, bank, school, restaurant, medical/dental office, laundromat/dry cleaner, etc)
6-28 | 4 | Build within ¼ mile of a transit stop or Park and Ride (not combinable with 6-25)
6-29 | 10 | Create a mixed-use building
6-30 | 3 or 6 | Provide subsidized bus passes (25% or 50% subsidized)
6-31 | 2 | Provide bicycle lockers or bicycle storage beyond code
6-32 | 2 | Provide bike service station available to tenants
6-33 | 3 | Provide bus shelters
6-34 | 6, 8, 10, or 12 | Provide dedicated parking spots for carpool or car-share vehicles (6 pts for first stall above code, 2 pts for each additional)
6-35 | 2 | Provide a link to community trails
6-36 | 5-20 | Provide EV charging station (5 pts for one station, 3 pts for each additional)
6-37 | 1-2 | Provide community garden space for community interactions
6-38 | 1-5 | Design to promote and encourage pedestrian-friendly and safe neighborhoods (see handbook)
|  | Subtotal | 0
STAKEHOLDER ENGAGEMENT
6-39 | 5 | Use Integrated Design Process
6-40 | 8 | Engage with local community groups to assess community needs to inform the project-specific ESJ plan, Built Green checklist and project goals, or developer's overall equity workplan
6-41 | 5 | Engage community to directly contribute to design element onsite
6-42 | 5 | Conduct post-occupancy evaluation with community stakeholders to evaluate the process and outcomes of their involvement of the project
|  | Subtotal | 0
PRO-EQUITY SOURCING
6-43 | 1-10 | Use suppliers, vendors, or subcontractors that are WMBE or MBE firms (1pt per firm)
6-44 | 5, 8, 12, or 15 | Hire temporary employees or apprentices through Weld Works or ANEW (or equivalent mission-driven employment program); minimum 25% of temporary work hours
6-45 | 2 | Permanently hire employees from Weld Works or ANEW (or equivalent mission-driven employment program) used during demolition or construction
6-46 | 5, 8, or 10 | Hire workers and apprentices who reside in one of the 43 Priority Hire ZIP codes (or equivalent economically distressed Washington ZIP codes); minimum 25% of work hours
|  | Subtotal | 0
ADVANCE ECONOMIC JUSTICE
6-47 | 8 | Offer vacant properties to Weld Seattle (or similar organization) for use as temporary housing prior to demolition
6-48 | 3 | Offer mentorship program to employees, interns, and apprentices
6-49 | 1 | Participate in recruitment or career development events in underserved communities
6-50 | 1 | Offer job training, job assistance, or job retention programs to underserved community members
6-51 | 8 | Partner with organizations and/or financial institutions to create pathways to investment and homeownership, especially for individuals and families facing the most pressing disparities
6-52 | 5 | Annually provide pro bono or substantially reduced rate services, resources, or trainings to nonprofit or historically marginalized community organizations
6-53 | 8 | Use alternative development and ownership models (e.g., land trust, co-ownership) to create additional pathways to homeownership
|  | Subtotal | 0
EXTRA CREDIT
6-54 | 1-10 | Extra credit for innovation in Equity and Social Justice, subject to approval by Built Green Program Manager
|  | Subtotal | 0
|  | SECTION 6 TOTAL | 0
SECTION 7: CARBON REDUCTION
OVERALL: (Select either Prescriptive or Performance Pathway)
Presciptive Pathway
7-1 | 6 | Engage a salvage professional to conduct a salvage assessment of buildings planned for removal (see handbook for deconstruction and salvage professional criteria)
7-2 | 8 | Send at least 90% of jobsite waste (by weight, excluding concrete, brick, and asphalt) to a commingled recycling facility with a minimum of 50% diversion rate
7-3 | 4, 8, 12, or 16 | Use building-salvaged lumber, minimum 400 board feet
7-4 | 3 or 6 | For all foundations, retaining and structural walls, use supplementary cementitious materials for 25-50% by weight of cementitious materials for all concrete; 25% by weight (3 pts) or 50% by weight (6 pts) (pavement excluded)
7-5 | 3 or 6 | For all concrete pavements, use supplementary cementitious materials for 25-50% by weight of cementitious materials for all concrete; 3pts for 25% and 6pts for 50%
7-6 | 2-16 | Use materials with Environmental Product Declaration (EPD)
7-7 | 20 | Calculate the embodied carbon of the new building
|  | Subtotal | 0
Performance Pathway
7-8 | 30 | Calculate an embodied carbon baseline and show at least a 10% reduction
|  | Subtotal | 0
|  | SECTION 7 TOTAL | 0
SECTION 8: OPERATION, MAINTENANCE & TENANT EDUCATION
8-1 | 7 | Provide educational materials designed for the public that highlight the green building features and their performance that are included in the project
8-2 | 5 | Prepare an environmentally friendly operations and maintenance plan for common area facilities
8-3 | 5 | Prepare an environmentally friendly landscape operations and maintenance plan
8-4 | 6 | Develop and provide a building-wide food waste disposal strategy
8-5 | 7 | Require tenants to sign an energy consumption data release form (if separately metered)
8-6 | 5 | Require tenants to sign a water consumption data release form (if separately metered)
8-7 | 7 | Conduct training sessions for maintenance staff and/or residents
8-8 | 5 | Give individual feedback to all tenants about their energy consumption in comparison to others and/or building average
Provide tenants with materials including information on:
8-9 | 1 | Where to dispose of food waste (compost)
8-10 | 1 | Where to dispose of recyclables
8-11 | 1 | General practices to conserve water and energy
8-12 | 1 | Transportation options and resources
8-13 | 3 | EVs, their benefits, and where to charge them
8-14 | 2 | Green features and benefits of the buildings
8-15 | 3 | Maintenance checklists for their unit
8-16 | 1-5 | Extra credit for innovation in Operation, Maintenance and Tenant Education, subject to approval by Built Green
|  | SECTION 8 TOTAL | 0
SECTION 9: BUILT GREEN BRAND PROMOTION
9-1 | 5 | Verifier provides case study write-up highlighting project's deep green features and performance with professional project photos for use on Built Green's blog (requires minimum of 450 points to be earned, project provides affordable housing, or is innovative). Subject to approval and discretion of the Built Green Program Manager.
9-2 | 1 | Posted a Built Green yard sign during construction
9-3 | 1 | Built Green logo or hyperlink prominently listed on Builder's or project's website
9-4 | 1-5 | Extra credit for innovation in Built Green Brand Promotion, subject to approval by Built Green
|  | SECTION 9 TOTAL | 0
PROJECT SUMMARIES
SECTION 1: REQUIREMENTS |  |  | ê
SECTION 2: SITE & WATER |  |  | 0
SECTION 3: ENERGY |  |  | 0
SECTION 4: HEATH & INDOOR AIR QUALITY |  |  | 0
SECTION 5: MATERIALS EFFICIENCY |  |  | 0
SECTION 6: EQUITY AND SOCIAL JUSTICE |  |  | 0
SECTION 7: CARBON REDUCTION |  |  | 0
SECTION 8: OPERATION, MAINTENANCE & TENANT EDUCATION |  |  | 0
SECTION 9: BUILT GREEN BRAND PROMOTION |  |  | 0
|  | GRAND TOTAL | 0
| 0 |  | Total Points for Project
Program Level Obtained
o 3-Star êêê
o 4-Star êêêê o 5-Star êêêêê
By my signature, I certify that I have performed all Action Items checked above.
X
(Home Builder Signature and Date)